## FETCH FROM DRAWING
child part | child quantity | CHILD PART | CHILD PART DESCRIPTION | CHILD PART QTY | SPECIFICATION | MATERIAL | POLYMER TYPE | REINFORCEMENT | RINGS | ID1 AS PER 2D (MM) | ID TOLERANCE (MM) | ID2 AS PER 2D (MM) | OD1 AS PER 2D (MM) | OD TOLERANCE (MM) | OD2 AS PER 2D (MM) | THICKNESS AS PER 2D (MM) | WALL THICKNESS TOLERANCE (MM) | THICKNESS AS PER ID OD DIFFERENCE | BURST PRESSURE (MPA) | CENTERLINE LENGTH AS PER 2D (MM) | DEVELOPMENT LENGTH AS PER CO-ORDINATE (MM) | BURST PRESSURE AS PER 2D (BAR) | BURST PRESSURE AS PER WORKING PRESSURE (4XWP) (BAR) | VOLUME AS PER 2D MM3 | WEIGHT AS PER 2D KG | COLOUR AS PER DRAWING | ADDITIONAL REQUIREMENT | OUTSOURCE | REMARK
4509292c4 | 1 | 4509292C4 | HOSE, COOLANT RETURN | 1 | MPAPS F-30 GRADE 1 B | EPDM | Not Applicable | KEVLAR | No Rings | 31.4 | N/A | Not Found | Not Found | N/A | Not Found | Not Found | N/A | Not Found | N/A | 463.33 | 489.67 | Not Found | Not Found | Not Found | Not Found | Not Found | CUTTING & CHECKING FIXTURE COST TO BE ADDED. Marking cost to be added. |  | No specific remarks.